## Trench Bed Sizing
Victorian Land Capability Assessment Framework
Trench & Bed Sizing
FORMULA FOR TRENCH AND BED SIZING
L = Q/DLR x W |  |  | From AS/NZS 1547:2012
Where: | Units
L = Trench or bed length | m |  | Total trench or bed length required
Q = Design Wastewater Flow | L/day |  | Based on maximum potential occupancy and derived from Table 4 in the EPA Code of Practice (2013)
DLR = Design Loading Rate | mm/day |  | Based on soil texture class/permeability and derived from Table 9 in the EPA Code of Practice (2013)
W = Trench or bed width | m |  | As selected by designer/installer
INPUT DATA
Design Wastewater Flow | Q | 750 | L/day | Based on maximum potential occupancy and derived from Table 4 in the EPA Code of Practice (2013)
Design Loading Rate | DLR | 15 | mm/day | Based on soil texture class/permeability and derived from Table 9 in the EPA Code of Practice (2013)
Trench basal area required | B | 50 | m2
Selected trench or bed width | W | 0.6 | m | As selected by designer/installer
OUTPUT
Required trench or bed length | L | 83.3333 | m
CELLS
Please enter data in blue cells
| XX | Red cells are automatically populated by the spreadsheet
| XX | Data in yellow cells is calculated by the spreadsheet, DO NOT ALTER THESE CELLS